## Inputs
INPUTS
SECTION 1: Production Inputs
Year 1 Production – Facility 1 (Pune) [tonnes] | 120000 | tonnes
Year 1 Production – Facility 2 (Chennai) [tonnes] | 75000 | tonnes
Year 1 Production – Facility 3 (Jaipur) [tonnes] | 40000 | tonnes
Base Production Growth Rate p.a. | 8% | p.a.
Export Proportion – Facility 1 (to Europe) | 35%
Export Proportion – Facility 2 (to Europe) | 50%
Export Proportion – Facility 3 (to Europe) | 20%
SECTION 2: Energy Inputs
Diesel Intensity – Facility 1 (litres per tonne of production) | 8.5 | L/tonne
Diesel Intensity – Facility 2 (litres per tonne of production) | 6 | L/tonne
Diesel Intensity – Facility 3 (litres per tonne of production) | 10 | L/tonne
Grid Electricity Intensity – Facility 1 (kWh per tonne) | 120 | kWh/tonne
Grid Electricity Intensity – Facility 2 (kWh per tonne) | 95 | kWh/tonne
Grid Electricity Intensity – Facility 3 (kWh per tonne) | 60 | kWh/tonne
Diesel Price – Year 1 (INR per litre) | 92 | INR/litre
Diesel Price Annual Escalation Rate | 4% | p.a.
Grid Electricity Tariff – Year 1 (INR per kWh) | 7.5 | INR/kWh
Grid Electricity Tariff Annual Escalation Rate | 3% | p.a.
SECTION 3: Emission Factors
Diesel Emission Factor (kg CO2e per litre) | 2.68 | kg CO2e/L
Grid Electricity Emission Factor (kg CO2e per kWh) | 0.82 | kg CO2e/kWh
SECTION 4: Carbon Tax and Penalty Inputs (Base)
India Carbon Tax – Base Rate (INR per tonne CO2e) | 200 | INR/tonne
CBAM Penalty – Base Rate (EUR per tonne CO2e) | 50 | EUR/tonne
INR / EUR Exchange Rate | 90 | INR per EUR
Discount Rate for NPV Calculation | 9% | p.a.
SECTION 5: Input Checks
All emission factors > 0? (TRUE = OK): | TRUE
COLOUR LEGEND:
Blue text / yellow background = Input (hardcoded)
Black text = Formula / calculated
Green text = Link from another sheet

## Other Inputs
OTHER INPUTS – SCENARIO PARAMETERS
SCENARIO A
Green Energy Transition
Parameter | Value
CNG Share from Year 3 onwards | 30% | Applied to total diesel litres from Year 3
Solar/Electric Share from Year 6 onwards (additional) | 20% | Applied to total diesel litres from Year 6;
CNG Emission Factor (kg CO2e per litre-equivalent) | 2.74 | kg CO2e per litre-equivalent of CNG
CNG Price – Year 1 (INR per litre-equivalent) | 65 | INR per litre-equivalent; escalates at 4% p.a. (same as diesel)
Solar/Electric Cost (INR per kWh-equivalent) | 40 | INR per kWh-equivalent; flat (no escalation).
CBAM Exported Emission (Scenario A only) | 35% | 35% of combined diesel+CNG+grid emissions assumed to be from exported goods (simplifying assumption, replaces facility-weighted approach used in base case)
SCENARIO B
Carbon Credit Purchase
Years | Carbon Credit Price (INR per tonne CO2e)
Years 1-5 | 800
Years 6-10 | 1100
SCENARIO C
Nature-Based Carbon Offsetting (Afforestation & Wetland Restoration)
Parameter | Value | Notes
Maximum offset target (% of total annual emissions) | 50% | At full capacity the programme offsets 50% of total CO2 emissions per year via sequestration
Annual capex — Years 1–3 (INR lacs) | 400 | Land acquisition, planting and restoration. INR 400 lacs/yr × 3 years = INR 1,200 lacs total
Annual maintenance — Year 4 onwards (INR lacs) | 80 | Ongoing upkeep of planted areas and wetland management from Year 4 onwards
Sequestration Ramp Schedule
Year | Ramp (% of target achieved) | Effective offset (% of total emissions)
1 | 20% | 10%
2 | 40% | 20%
3 | 60% | 30%
4 | 80% | 40%
5 | 100% | 50%
6 | 100% | 50%
7 | 100% | 50%
8 | 100% | 50%
9 | 100% | 50%
10 | 100% | 50%

## Projection - Base
| Production Output (tonnes) |  |  |  | Energy Consumption (Diesel) |  |  |  | Energy Consumption (Grid Elec.) |  |  |  | Energy Cost (INR lacs) |  | Diesel Carbon Emissions (tCO2e) |  |  |  | Grid Carbon Emissions (tCO2e) |  |  |  | Total Emissions Released (tCO2e) | Exported Emissions (tCO2e) |  |  |  |  | Total Carbon Cost (INR lacs)
Year | Facility 1 (Pune) | Facility 2 (Chennai) | Facility 3 (Jaipur) | Total | Diesel Facility 1 (litres) | Diesel Facility 2 (litres) | Diesel Facility 3 (litres) | Total | Grid Elec. Facility 1 (kWh) | Grid Elec. Facility 2 (kWh) | Grid Elec. Facility 3 (kWh) | Grid Elec. Total (kWh) | Diesel Cost | Electricity Cost | Facility 1 | Facility 2 | Facility 3 | Total Diesel | Facility 1 | Facility 2 | Facility 3 | Total Grid |  | Diesel | Grid | Total | Tax Rate (INR/tonne) | CBAM Penalty – (EUR per tonne CO2e) | Energy Cost | India Tax | CBAM Penalty | Total
1 | 120000 | 75000 | 40000 | 235000 | 1020000 | 450000 | 400000 | 1870000 | 14400000 | 7125000 | 2400000 | 23925000 | 1720.4 | 1794.375 | 2733.6 | 1206 | 1072 | 5011.6 | 11808 | 5842.5 | 1968 | 19618.5 | 24630.1 | 1774.16 | 7447.65 | 9221.81 | 200 | 50 | 3514.775 | 49.2602 | 414.9815 | 3979.0167
2 | 129600 | 81000 | 43200 | 253800 | 1101600 | 486000 | 432000 | 2019600 | 15552000 | 7695000 | 2592000 | 25839000 | 1932.3533 | 1996.0628 | 2952.288 | 1302.48 | 1157.76 | 5412.528 | 12752.64 | 6309.9 | 2125.44 | 21187.98 | 26600.508 | 1916.0928 | 8043.462 | 9959.5548 | 200 | 50 | 3928.416 | 53.201 | 448.18 | 4429.797
3 | 139968 | 87480 | 46656 | 274104 | 1189728 | 524880 | 466560 | 2181168 | 16796160 | 8310600 | 2799360 | 27906120 | 2170.4192 | 2220.4202 | 3188.471 | 1406.6784 | 1250.3808 | 5845.5302 | 13772.8512 | 6814.692 | 2295.4752 | 22883.0184 | 28728.5486 | 2069.3802 | 8686.939 | 10756.3192 | 200 | 50 | 4390.8394 | 57.4571 | 484.0344 | 4932.3309
4 | 151165.44 | 94478.4 | 50388.48 | 296032.32 | 1284906.24 | 566870.4 | 503884.8 | 2355661.44 | 18139852.8 | 8975448 | 3023308.8 | 30138609.6 | 2437.8149 | 2469.9954 | 3443.5487 | 1519.2127 | 1350.4113 | 6313.1727 | 14874.6793 | 7359.8674 | 2479.1132 | 24713.6599 | 31026.8325 | 2234.9306 | 9381.8941 | 11616.8247 | 200 | 50 | 4907.8103 | 62.0537 | 522.7571 | 5492.6211
5 | 163258.6752 | 102036.672 | 54419.5584 | 319714.9056 | 1387698.7392 | 612220.032 | 544195.584 | 2544114.3552 | 19591041.024 | 9693483.84 | 3265173.504 | 32549698.368 | 2738.1536 | 2747.6229 | 3719.0326 | 1640.7497 | 1458.4442 | 6818.2265 | 16064.6536 | 7948.6567 | 2677.4423 | 26690.7527 | 33508.9791 | 2413.7251 | 10132.4456 | 12546.1707 | 200 | 50 | 5485.7766 | 67.018 | 564.5777 | 6117.3722
6 | 176319.3692 | 110199.6058 | 58773.1231 | 345292.098 | 1498714.6383 | 661197.6346 | 587731.2307 | 2747643.5036 | 21158324.3059 | 10468962.5472 | 3526387.3843 | 35153674.2374 | 3075.4942 | 3056.4557 | 4016.5552 | 1772.0097 | 1575.1197 | 7363.6846 | 17349.8259 | 8584.5493 | 2891.6377 | 28826.0129 | 36189.6975 | 2606.8231 | 10943.0413 | 13549.8644 | 200 | 50 | 6131.9499 | 72.3794 | 609.7439 | 6814.0732
7 | 190424.9188 | 119015.5742 | 63474.9729 | 372915.4659 | 1618611.8094 | 714093.4453 | 634749.7292 | 2967454.9839 | 22850990.2504 | 11306479.551 | 3808498.3751 | 37965968.1764 | 3454.395 | 3400.0014 | 4337.8796 | 1913.7704 | 1701.1293 | 7952.7794 | 18737.812 | 9271.3132 | 3122.9687 | 31132.0939 | 39084.8733 | 2815.3689 | 11818.4846 | 14633.8535 | 200 | 50 | 6854.3964 | 78.1697 | 658.5234 | 7591.0896
8 | 205658.9123 | 128536.8202 | 68552.9708 | 402748.7032 | 1748100.7542 | 771220.921 | 685529.7075 | 3204851.3826 | 24679069.4704 | 12210997.9151 | 4113178.2451 | 41003245.6306 | 3879.9765 | 3782.1615 | 4684.91 | 2066.8721 | 1837.2196 | 8589.0017 | 20236.837 | 10013.0183 | 3372.8062 | 33622.6614 | 42211.6631 | 3040.5985 | 12763.9633 | 15804.5618 | 200 | 50 | 7662.138 | 84.4233 | 711.2053 | 8457.7666
9 | 222111.6252 | 138819.7658 | 74037.2084 | 434968.5994 | 1887948.8145 | 832918.5946 | 740372.0841 | 3461239.4932 | 26653395.0281 | 13187877.7483 | 4442232.5047 | 44283505.281 | 4357.9896 | 4207.2765 | 5059.7028 | 2232.2218 | 1984.1972 | 9276.1218 | 21855.7839 | 10814.0598 | 3642.6307 | 36312.4743 | 45588.5962 | 3283.8463 | 13785.0804 | 17068.9267 | 200 | 50 | 8565.2661 | 91.1772 | 768.1017 | 9424.545
10 | 239880.5553 | 149925.347 | 79960.1851 | 469766.0874 | 2038984.7196 | 899552.0822 | 799601.8508 | 3738138.6527 | 28785666.6303 | 14242907.9681 | 4797611.1051 | 47826185.7035 | 4894.8939 | 4680.1743 | 5464.479 | 2410.7996 | 2142.933 | 10018.2116 | 23604.2466 | 11679.1845 | 3934.0411 | 39217.4723 | 49235.6839 | 3546.554 | 14887.8868 | 18434.4409 | 200 | 50 | 9575.0683 | 98.4714 | 829.5498 | 10503.0895
Total | 1738387.4959 | 1086492.1849 | 579462.4986 | 3404342.1795 | 14776293.7152 | 6518953.1097 | 5794624.9864 | 27089871.8113 | 208606499.5091 | 103216757.5696 | 34767749.9182 | 346591006.9969 | 30661.8903 | 30354.5457 | 39600.4672 | 17470.7943 | 15529.595 | 72600.8565 | 171057.3296 | 84637.7412 | 28509.5549 | 284204.6257 | 356805.4822 | 25701.4797 | 107890.8469 | 133592.3266 | 2000 | 500 | 61016.436 | 713.611 | 6011.6547 | 67741.7017
Check | [22 empty] | OK | [6 empty] | OK |  | OK
NPV of Total Carbon Cost | [28 empty] | 36203.3004 | 433.7201 | 3653.7768 | 40290.7972
Year-on-Year Growth %
Yr1→Yr2 | 8% | 8% | 8% | 8% | 8% | 8% | 8% | [5 empty] | 12.32% | 11.24%
Yr2→Yr3 | 8% | 8% | 8% | 8% | 8% | 8% | 8% | [5 empty] | 12.32% | 11.24%
Yr3→Yr4 | 8% | 8% | 8% | 8% | 8% | 8% | 8% | [5 empty] | 12.32% | 11.24%
Yr4→Yr5 | 8% | 8% | 8% | 8% | 8% | 8% | 8% | [5 empty] | 12.32% | 11.24%
Yr5→Yr6 | 8% | 8% | 8% | 8% | 8% | 8% | 8% | [5 empty] | 12.32% | 11.24%
Yr6→Yr7 | 8% | 8% | 8% | 8% | 8% | 8% | 8% | [5 empty] | 12.32% | 11.24%
Yr7→Yr8 | 8% | 8% | 8% | 8% | 8% | 8% | 8% | [5 empty] | 12.32% | 11.24%
Yr8→Yr9 | 8% | 8% | 8% | 8% | 8% | 8% | 8% | [5 empty] | 12.32% | 11.24%
Yr9→Yr10 | 8% | 8% | 8% | 8% | 8% | 8% | 8% | [5 empty] | 12.32% | 11.24%
Real Energy Cost Growth (net of volume growth)
Yr1→Yr2 | [12 empty] | 4% | 3%
Yr2→Yr3 | [12 empty] | 4% | 3%
Yr3→Yr4 | [12 empty] | 4% | 3%
Yr4→Yr5 | [12 empty] | 4% | 3%
Yr5→Yr6 | [12 empty] | 4% | 3%
Yr6→Yr7 | [12 empty] | 4% | 3%
Yr7→Yr8 | [12 empty] | 4% | 3%
Yr8→Yr9 | [12 empty] | 4% | 3%
Yr9→Yr10 | [12 empty] | 4% | 3%

## Projection - ScenarioA
| Production Output (tonnes) |  |  |  | Energy Consumption (Diesel) |  |  |  |  | Energy Consumption (Grid Elec.) |  |  |  | CNG |  |  |  |  | Solar |  |  |  |  | Energy Cost (INR lacs) |  |  |  | Diesel Carbon Emissions (tCO2e) |  |  |  | Grid Carbon Emissions (tCO2e) |  |  |  | CNG Carbon Emissions (tCO2e) |  |  |  | Total Emissions Released (tCO2e) | Exported Emissions (tCO2e) | [5 empty] | Total Carbon Cost (INR lacs)
Year | Facility 1 (Pune) | Facility 2 (Chennai) | Facility 3 (Jaipur) | Total | Diesel Facility 1 (litres) | Diesel Facility 2 (litres) | Diesel Facility 3 (litres) | Total | Check 1 | Grid Elec. Facility 1 (kWh) | Grid Elec. Facility 2 (kWh) | Grid Elec. Facility 3 (kWh) | Grid Elec. Total (kWh) | CNG Facility 1 (litres) | CNG Facility 2 (litres) | CNG Facility 3 (litres) | Total | Check 2 | Solar Facility 1 (litres) | Solar Facility 2 (litres) | Solar Facility 3 (litres) | Total | Check 3 | Diesel Cost | Electricity Cost | CNG Cost | Solar Cost | Facility 1 | Facility 2 | Facility 3 | Total Diesel | Facility 1 | Facility 2 | Facility 3 | Total Grid | Facility 1 | Facility 2 | Facility 3 | Total Grid |  | Diesel | Grid | CNG | Total | Tax Rate (INR/tonne) | CBAM Penalty – (EUR per tonne CO2e) | Energy Cost | India Tax | CBAM Penalty | Total
1 | 120000 | 75000 | 40000 | 235000 | 1020000 | 450000 | 400000 | 1870000 | 100% | 14400000 | 7125000 | 2400000 | 23925000 | 0 | 0 | 0 | 0 | 0% | 0 | 0 | 0 | 0 | 0% | 1720.4 | 1794.375 | 0 | 0 | 2733.6 | 1206 | 1072 | 5011.6 | 11808 | 5842.5 | 1968 | 19618.5 | 0 | 0 | 0 | 0 | 24630.1 | 1754.06 | 6866.475 | 0 | 8620.535 | 200 | 50 | 3514.775 | 49.2602 | 387.9241 | 3951.9593
2 | 129600 | 81000 | 43200 | 253800 | 1101600 | 486000 | 432000 | 2019600 | 100% | 15552000 | 7695000 | 2592000 | 25839000 | 0 | 0 | 0 | 0 | 0% | 0 | 0 | 0 | 0 | 0% | 1932.3533 | 1996.0628 | 0 | 0 | 2952.288 | 1302.48 | 1157.76 | 5412.528 | 12752.64 | 6309.9 | 2125.44 | 21187.98 | 0 | 0 | 0 | 0 | 26600.508 | 1894.3848 | 7415.793 | 0 | 9310.1778 | 200 | 50 | 3928.416 | 53.201 | 418.958 | 4400.575
3 | 139968 | 87480 | 46656 | 274104 | 832809.6 | 367416 | 326592 | 1526817.6 | 70% | 16796160 | 8310600 | 2799360 | 27906120 | 356918.4 | 157464 | 139968 | 654350.4 | 30% | 0 | 0 | 0 | 0 | 0% | 1519.2934 | 2220.4202 | 460.0345 | 0 | 2231.9297 | 984.6749 | 875.2666 | 4091.8712 | 13772.8512 | 6814.692 | 2295.4752 | 22883.0184 | 977.9564 | 431.4514 | 383.5123 | 1792.9201 | 28767.8097 | 1432.1549 | 8009.0564 | 627.522 | 10068.7334 | 200 | 50 | 4199.7482 | 57.5356 | 453.093 | 4710.3768
4 | 151165.44 | 94478.4 | 50388.48 | 296032.32 | 899434.368 | 396809.28 | 352719.36 | 1648963.008 | 70% | 18139852.8 | 8975448 | 3023308.8 | 30138609.6 | 385471.872 | 170061.12 | 151165.44 | 706698.432 | 30% | 0 | 0 | 0 | 0 | 0% | 1706.4704 | 2469.9954 | 516.7108 | 0 | 2410.4841 | 1063.4489 | 945.2879 | 4419.2209 | 14874.6793 | 7359.8674 | 2479.1132 | 24713.6599 | 1056.1929 | 465.9675 | 414.1933 | 1936.3537 | 31069.2344 | 1546.7273 | 8649.781 | 677.7238 | 10874.2321 | 200 | 50 | 4693.1766 | 62.1385 | 489.3404 | 5244.6555
5 | 163258.6752 | 102036.672 | 54419.5584 | 319714.9056 | 971389.1174 | 428554.0224 | 380936.9088 | 1780880.0486 | 70% | 19591041.024 | 9693483.84 | 3265173.504 | 32549698.368 | 416309.6218 | 183666.0096 | 163258.6752 | 763234.3066 | 30% | 0 | 0 | 0 | 0 | 0% | 1916.7075 | 2747.6229 | 580.3695 | 0 | 2603.3228 | 1148.5248 | 1020.9109 | 4772.7585 | 16064.6536 | 7948.6567 | 2677.4423 | 26690.7527 | 1140.6884 | 503.2449 | 447.3288 | 2091.262 | 33554.7732 | 1670.4655 | 9341.7634 | 731.9417 | 11744.1706 | 200 | 50 | 5244.7 | 67.1095 | 528.4877 | 5840.2972
6 | 176319.3692 | 110199.6058 | 58773.1231 | 345292.098 | 749357.3192 | 330598.8173 | 293865.6154 | 1373821.7518 | 50% | 21158324.3059 | 10468962.5472 | 3526387.3843 | 35153674.2374 | 449614.3915 | 198359.2904 | 176319.3692 | 824293.0511 | 30% | 299742.9277 | 132239.5269 | 117546.2461 | 549528.7007 | 20% | 1537.7471 | 3056.4557 | 651.871 | 219.8115 | 2008.2776 | 886.0048 | 787.5598 | 3681.8423 | 17349.8259 | 8584.5493 | 2891.6377 | 28826.0129 | 1231.9434 | 543.5045 | 483.1151 | 2258.563 | 34766.4181 | 1288.6448 | 10089.1045 | 790.497 | 12168.2463 | 200 | 50 | 5465.8853 | 69.5328 | 547.5711 | 6082.9893
7 | 190424.9188 | 119015.5742 | 63474.9729 | 372915.4659 | 809305.9047 | 357046.7227 | 317374.8646 | 1483727.492 | 50% | 22850990.2504 | 11306479.551 | 3808498.3751 | 37965968.1764 | 485583.5428 | 214228.0336 | 190424.9188 | 890236.4952 | 30% | 323722.3619 | 142818.6891 | 126949.9458 | 593490.9968 | 20% | 1727.1975 | 3400.0014 | 732.1816 | 237.3964 | 2168.9398 | 956.8852 | 850.5646 | 3976.3897 | 18737.812 | 9271.3132 | 3122.9687 | 31132.0939 | 1330.4989 | 586.9848 | 521.7643 | 2439.248 | 37547.7316 | 1391.7364 | 10896.2329 | 853.7368 | 13141.7061 | 200 | 50 | 6096.7768 | 75.0955 | 591.3768 | 6763.2491
8 | 205658.9123 | 128536.8202 | 68552.9708 | 402748.7032 | 874050.3771 | 385610.4605 | 342764.8538 | 1602425.6913 | 50% | 24679069.4704 | 12210997.9151 | 4113178.2451 | 41003245.6306 | 524430.2262 | 231366.2763 | 205658.9123 | 961455.4148 | 30% | 349620.1508 | 154244.1842 | 137105.9415 | 640970.2765 | 20% | 1939.9883 | 3782.1615 | 822.3863 | 256.3881 | 2342.455 | 1033.436 | 918.6098 | 4294.5009 | 20236.837 | 10013.0183 | 3372.8062 | 33622.6614 | 1436.9388 | 633.9436 | 563.5054 | 2634.3878 | 40551.5501 | 1503.0753 | 11767.9315 | 922.0357 | 14193.0425 | 200 | 50 | 6800.9242 | 81.1031 | 638.6869 | 7520.7142
9 | 222111.6252 | 138819.7658 | 74037.2084 | 434968.5994 | 943974.4072 | 416459.2973 | 370186.0421 | 1730619.7466 | 50% | 26653395.0281 | 13187877.7483 | 4442232.5047 | 44283505.281 | 566384.6443 | 249875.5784 | 222111.6252 | 1038371.848 | 30% | 377589.7629 | 166583.7189 | 148074.4168 | 692247.8986 | 20% | 2178.9948 | 4207.2765 | 923.7043 | 276.8992 | 2529.8514 | 1116.1109 | 992.0986 | 4638.0609 | 21855.7839 | 10814.0598 | 3642.6307 | 36312.4743 | 1551.8939 | 684.6591 | 608.5859 | 2845.1389 | 43795.6741 | 1623.3213 | 12709.366 | 995.7986 | 15328.4859 | 200 | 50 | 7586.8748 | 87.5913 | 689.7819 | 8364.248
10 | 239880.5553 | 149925.347 | 79960.1851 | 469766.0874 | 1019492.3598 | 449776.0411 | 399800.9254 | 1869069.3263 | 50% | 28785666.6303 | 14242907.9681 | 4797611.1051 | 47826185.7035 | 611695.4159 | 269865.6247 | 239880.5553 | 1121441.5958 | 30% | 407796.9439 | 179910.4164 | 159920.3702 | 747627.7305 | 20% | 2447.447 | 4680.1743 | 1037.5047 | 299.0511 | 2732.2395 | 1205.3998 | 1071.4665 | 5009.1058 | 23604.2466 | 11679.1845 | 3934.0411 | 39217.4723 | 1676.0454 | 739.4318 | 657.2727 | 3072.75 | 47299.328 | 1753.187 | 13726.1153 | 1075.4625 | 16554.7648 | 200 | 50 | 8464.1771 | 94.5987 | 744.9644 | 9303.7402
Total | 1738387.4959 | 1086492.1849 | 579462.4986 | 3404342.1795 | 9221413.4535 | 4068270.6412 | 3616240.57 | 16905924.6647 |  | 208606499.5091 | 103216757.5696 | 34767749.9182 | 346591006.9969 | 3796408.1146 | 1674885.9329 | 1488787.4959 | 6960081.5434 |  | 1758472.1472 | 775796.5355 | 689596.9205 | 3223865.6032 |  | 18626.5993 | 30354.5457 | 5724.7627 | 1289.5462 | 24713.3881 | 10902.9653 | 9691.5247 | 45307.8781 | 171057.3296 | 84637.7412 | 28509.5549 | 284204.6257 | 10402.1582 | 4589.1875 | 4079.2777 | 19070.6234 | 348583.1273 | 15857.7573 | 99471.619 | 6674.7182 | 122004.0945 | 2000 | 500 | 55995.454 | 697.1663 | 5490.1843 | 62182.8045
Check | TRUE | TRUE | TRUE | TRUE | [5 empty] | TRUE | TRUE | TRUE | TRUE
NPV of Total Carbon Cost | [46 empty] | 33583.4662 | 425.568 | 3351.3483 | 37360.3825
Graph
Graph Data
Total Carbon Cost (INR lacs)
| Year | Base | Scenario A
| 1 | 3979.0167 | 3951.9593
| 2 | 4429.797 | 4400.575
| 3 | 4932.3309 | 4710.3768
| 4 | 5492.6211 | 5244.6555
| 5 | 6117.3722 | 5840.2972
| 6 | 6814.0732 | 6082.9893
| 7 | 7591.0896 | 6763.2491
| 8 | 8457.7666 | 7520.7142
| 9 | 9424.545 | 8364.248
| 10 | 10503.0895 | 9303.7402

## Projection - ScenarioB
| Production Output (tonnes) |  |  |  | Energy Consumption (Diesel) |  |  |  | Energy Consumption (Grid Elec.) |  |  |  | Energy Cost (INR lacs) |  | Diesel Carbon Emissions (tCO2e) |  |  |  | Grid Carbon Emissions (tCO2e) |  |  |  | Total Emissions Released (tCO2e) | Exported Emissions (tCO2e) |  |  |  |  | Total Carbon Cost (INR lacs) |  |  |  | Carbon Offset (INR lacs)
Year | Facility 1 (Pune) | Facility 2 (Chennai) | Facility 3 (Jaipur) | Total | Diesel Facility 1 (litres) | Diesel Facility 2 (litres) | Diesel Facility 3 (litres) | Total | Grid Elec. Facility 1 (kWh) | Grid Elec. Facility 2 (kWh) | Grid Elec. Facility 3 (kWh) | Grid Elec. Total (kWh) | Diesel Cost | Electricity Cost | Facility 1 | Facility 2 | Facility 3 | Total Diesel | Facility 1 | Facility 2 | Facility 3 | Total Grid |  | Diesel | Grid | Total | Tax Rate (INR/tonne) | CBAM Penalty – (EUR per tonne CO2e) | Energy Cost | India Tax | CBAM Penalty | Total | Annual carbon credit purchase cost | Net savings | Total cost
1 | 120000 | 75000 | 40000 | 235000 | 1020000 | 450000 | 400000 | 1870000 | 14400000 | 7125000 | 2400000 | 23925000 | 1720.4 | 1794.375 | 2733.6 | 1206 | 1072 | 5011.6 | 11808 | 5842.5 | 1968 | 19618.5 | 24630.1 | 1774.16 | 7447.65 | 9221.81 | 200 | 50 | 3514.775 | 49.2602 | 414.9815 | 3979.0167 | 197.0408 | -147.7806 | 4126.7973
2 | 129600 | 81000 | 43200 | 253800 | 1101600 | 486000 | 432000 | 2019600 | 15552000 | 7695000 | 2592000 | 25839000 | 1932.3533 | 1996.0628 | 2952.288 | 1302.48 | 1157.76 | 5412.528 | 12752.64 | 6309.9 | 2125.44 | 21187.98 | 26600.508 | 1916.0928 | 8043.462 | 9959.5548 | 200 | 50 | 3928.416 | 53.201 | 448.18 | 4429.797 | 212.8041 | -159.603 | 4589.4001
3 | 139968 | 87480 | 46656 | 274104 | 1189728 | 524880 | 466560 | 2181168 | 16796160 | 8310600 | 2799360 | 27906120 | 2170.4192 | 2220.4202 | 3188.471 | 1406.6784 | 1250.3808 | 5845.5302 | 13772.8512 | 6814.692 | 2295.4752 | 22883.0184 | 28728.5486 | 2069.3802 | 8686.939 | 10756.3192 | 200 | 50 | 4390.8394 | 57.4571 | 484.0344 | 4932.3309 | 229.8284 | -172.3713 | 5104.7022
4 | 151165.44 | 94478.4 | 50388.48 | 296032.32 | 1284906.24 | 566870.4 | 503884.8 | 2355661.44 | 18139852.8 | 8975448 | 3023308.8 | 30138609.6 | 2437.8149 | 2469.9954 | 3443.5487 | 1519.2127 | 1350.4113 | 6313.1727 | 14874.6793 | 7359.8674 | 2479.1132 | 24713.6599 | 31026.8325 | 2234.9306 | 9381.8941 | 11616.8247 | 200 | 50 | 4907.8103 | 62.0537 | 522.7571 | 5492.6211 | 248.2147 | -186.161 | 5678.7821
5 | 163258.6752 | 102036.672 | 54419.5584 | 319714.9056 | 1387698.7392 | 612220.032 | 544195.584 | 2544114.3552 | 19591041.024 | 9693483.84 | 3265173.504 | 32549698.368 | 2738.1536 | 2747.6229 | 3719.0326 | 1640.7497 | 1458.4442 | 6818.2265 | 16064.6536 | 7948.6567 | 2677.4423 | 26690.7527 | 33508.9791 | 2413.7251 | 10132.4456 | 12546.1707 | 200 | 50 | 5485.7766 | 67.018 | 564.5777 | 6117.3722 | 268.0718 | -201.0539 | 6318.4261
6 | 176319.3692 | 110199.6058 | 58773.1231 | 345292.098 | 1498714.6383 | 661197.6346 | 587731.2307 | 2747643.5036 | 21158324.3059 | 10468962.5472 | 3526387.3843 | 35153674.2374 | 3075.4942 | 3056.4557 | 4016.5552 | 1772.0097 | 1575.1197 | 7363.6846 | 17349.8259 | 8584.5493 | 2891.6377 | 28826.0129 | 36189.6975 | 2606.8231 | 10943.0413 | 13549.8644 | 200 | 50 | 6131.9499 | 72.3794 | 609.7439 | 6814.0732 | 398.0867 | -325.7073 | 7139.7805
7 | 190424.9188 | 119015.5742 | 63474.9729 | 372915.4659 | 1618611.8094 | 714093.4453 | 634749.7292 | 2967454.9839 | 22850990.2504 | 11306479.551 | 3808498.3751 | 37965968.1764 | 3454.395 | 3400.0014 | 4337.8796 | 1913.7704 | 1701.1293 | 7952.7794 | 18737.812 | 9271.3132 | 3122.9687 | 31132.0939 | 39084.8733 | 2815.3689 | 11818.4846 | 14633.8535 | 200 | 50 | 6854.3964 | 78.1697 | 658.5234 | 7591.0896 | 429.9336 | -351.7639 | 7942.8534
8 | 205658.9123 | 128536.8202 | 68552.9708 | 402748.7032 | 1748100.7542 | 771220.921 | 685529.7075 | 3204851.3826 | 24679069.4704 | 12210997.9151 | 4113178.2451 | 41003245.6306 | 3879.9765 | 3782.1615 | 4684.91 | 2066.8721 | 1837.2196 | 8589.0017 | 20236.837 | 10013.0183 | 3372.8062 | 33622.6614 | 42211.6631 | 3040.5985 | 12763.9633 | 15804.5618 | 200 | 50 | 7662.138 | 84.4233 | 711.2053 | 8457.7666 | 464.3283 | -379.905 | 8837.6716
9 | 222111.6252 | 138819.7658 | 74037.2084 | 434968.5994 | 1887948.8145 | 832918.5946 | 740372.0841 | 3461239.4932 | 26653395.0281 | 13187877.7483 | 4442232.5047 | 44283505.281 | 4357.9896 | 4207.2765 | 5059.7028 | 2232.2218 | 1984.1972 | 9276.1218 | 21855.7839 | 10814.0598 | 3642.6307 | 36312.4743 | 45588.5962 | 3283.8463 | 13785.0804 | 17068.9267 | 200 | 50 | 8565.2661 | 91.1772 | 768.1017 | 9424.545 | 501.4746 | -410.2974 | 9834.8424
10 | 239880.5553 | 149925.347 | 79960.1851 | 469766.0874 | 2038984.7196 | 899552.0822 | 799601.8508 | 3738138.6527 | 28785666.6303 | 14242907.9681 | 4797611.1051 | 47826185.7035 | 4894.8939 | 4680.1743 | 5464.479 | 2410.7996 | 2142.933 | 10018.2116 | 23604.2466 | 11679.1845 | 3934.0411 | 39217.4723 | 49235.6839 | 3546.554 | 14887.8868 | 18434.4409 | 200 | 50 | 9575.0683 | 98.4714 | 829.5498 | 10503.0895 | 541.5925 | -443.1212 | 10946.2107
Total | 1738387.4959 | 1086492.1849 | 579462.4986 | 3404342.1795 | 14776293.7152 | 6518953.1097 | 5794624.9864 | 27089871.8113 | 208606499.5091 | 103216757.5696 | 34767749.9182 | 346591006.9969 | 30661.8903 | 30354.5457 | 39600.4672 | 17470.7943 | 15529.595 | 72600.8565 | 171057.3296 | 84637.7412 | 28509.5549 | 284204.6257 | 356805.4822 | 25701.4797 | 107890.8469 | 133592.3266 | 2000 | 500 | 61016.436 | 713.611 | 6011.6547 | 67741.7017 | 3491.3754 | -2777.7644 | 70519.4661
| TRUE | TRUE | TRUE | TRUE | TRUE | TRUE | TRUE | TRUE | TRUE | TRUE | TRUE | TRUE | TRUE | TRUE | TRUE | TRUE | TRUE | TRUE | TRUE | TRUE | TRUE | TRUE | TRUE | TRUE | TRUE | TRUE |  |  | TRUE | TRUE | TRUE | TRUE
NPV of Total Carbon Cost | [28 empty] | 36203.3004 | 433.7201 | 3653.7768 | 40290.7972 | 2052.6764 | -1618.9563 | 41909.7535

## Projection - ScenarioC
| Production Output (tonnes) |  |  |  | Energy Consumption (Diesel) |  |  |  | Energy Consumption (Grid Elec.) |  |  |  | Energy Cost (INR lacs) |  | Diesel Carbon Emissions (tCO2e) |  |  |  | Grid Carbon Emissions (tCO2e) |  |  |  | Total Emissions Released (tCO2e) | Exported Emissions (tCO2e) |  |  |  |  | Total Carbon Cost (INR lacs) |  |  |  | Sequestration Offset |  | Penalty Savings from Offsets (INR lacs) |  | Capex / Maintenance (INR lacs) | Net Carbon Cost (INR lacs)
Year | Facility 1 (Pune) | Facility 2 (Chennai) | Facility 3 (Jaipur) | Total | Diesel Facility 1 (litres) | Diesel Facility 2 (litres) | Diesel Facility 3 (litres) | Total | Grid Elec. Facility 1 (kWh) | Grid Elec. Facility 2 (kWh) | Grid Elec. Facility 3 (kWh) | Grid Elec. Total (kWh) | Diesel Cost | Electricity Cost | Facility 1 | Facility 2 | Facility 3 | Total Diesel | Facility 1 | Facility 2 | Facility 3 | Total Grid |  | Diesel | Grid | Total | Tax Rate (INR/tonne) | CBAM Penalty – (EUR per tonne CO2e) | Energy Cost | India Tax | CBAM Penalty | Total | Ramp % (of target) | Offset (tCO2e) | India Tax Saving (INR lacs) | CBAM Saving (INR lacs) | Capex / Maint (INR lacs) | Net India Tax (INR lacs) | Net CBAM (INR lacs) | Net Total Cost (INR lacs)
1 | 120000 | 75000 | 40000 | 235000 | 1020000 | 450000 | 400000 | 1870000 | 14400000 | 7125000 | 2400000 | 23925000 | 1720.4 | 1794.375 | 2733.6 | 1206 | 1072 | 5011.6 | 11808 | 5842.5 | 1968 | 19618.5 | 24630.1 | 1774.16 | 7447.65 | 9221.81 | 200 | 50 | 3514.775 | 49.2602 | 414.9815 | 3979.0167 | 10% | 2463.01 | 4.926 | 41.4981 | 400 | 44.3342 | 373.4833 | 4332.5925
2 | 129600 | 81000 | 43200 | 253800 | 1101600 | 486000 | 432000 | 2019600 | 15552000 | 7695000 | 2592000 | 25839000 | 1932.3533 | 1996.0628 | 2952.288 | 1302.48 | 1157.76 | 5412.528 | 12752.64 | 6309.9 | 2125.44 | 21187.98 | 26600.508 | 1916.0928 | 8043.462 | 9959.5548 | 200 | 50 | 3928.416 | 53.201 | 448.18 | 4429.797 | 20% | 5320.1016 | 10.6402 | 89.636 | 400 | 42.5608 | 358.544 | 4729.5208
3 | 139968 | 87480 | 46656 | 274104 | 1189728 | 524880 | 466560 | 2181168 | 16796160 | 8310600 | 2799360 | 27906120 | 2170.4192 | 2220.4202 | 3188.471 | 1406.6784 | 1250.3808 | 5845.5302 | 13772.8512 | 6814.692 | 2295.4752 | 22883.0184 | 28728.5486 | 2069.3802 | 8686.939 | 10756.3192 | 200 | 50 | 4390.8394 | 57.4571 | 484.0344 | 4932.3309 | 30% | 8618.5646 | 17.2371 | 145.2103 | 400 | 40.22 | 338.8241 | 5169.8834
4 | 151165.44 | 94478.4 | 50388.48 | 296032.32 | 1284906.24 | 566870.4 | 503884.8 | 2355661.44 | 18139852.8 | 8975448 | 3023308.8 | 30138609.6 | 2437.8149 | 2469.9954 | 3443.5487 | 1519.2127 | 1350.4113 | 6313.1727 | 14874.6793 | 7359.8674 | 2479.1132 | 24713.6599 | 31026.8325 | 2234.9306 | 9381.8941 | 11616.8247 | 200 | 50 | 4907.8103 | 62.0537 | 522.7571 | 5492.6211 | 40% | 12410.733 | 24.8215 | 209.1028 | 80 | 37.2322 | 313.6543 | 5338.6968
5 | 163258.6752 | 102036.672 | 54419.5584 | 319714.9056 | 1387698.7392 | 612220.032 | 544195.584 | 2544114.3552 | 19591041.024 | 9693483.84 | 3265173.504 | 32549698.368 | 2738.1536 | 2747.6229 | 3719.0326 | 1640.7497 | 1458.4442 | 6818.2265 | 16064.6536 | 7948.6567 | 2677.4423 | 26690.7527 | 33508.9791 | 2413.7251 | 10132.4456 | 12546.1707 | 200 | 50 | 5485.7766 | 67.018 | 564.5777 | 6117.3722 | 50% | 16754.4896 | 33.509 | 282.2888 | 80 | 33.509 | 282.2888 | 5881.5744
6 | 176319.3692 | 110199.6058 | 58773.1231 | 345292.098 | 1498714.6383 | 661197.6346 | 587731.2307 | 2747643.5036 | 21158324.3059 | 10468962.5472 | 3526387.3843 | 35153674.2374 | 3075.4942 | 3056.4557 | 4016.5552 | 1772.0097 | 1575.1197 | 7363.6846 | 17349.8259 | 8584.5493 | 2891.6377 | 28826.0129 | 36189.6975 | 2606.8231 | 10943.0413 | 13549.8644 | 200 | 50 | 6131.9499 | 72.3794 | 609.7439 | 6814.0732 | 50% | 18094.8487 | 36.1897 | 304.8719 | 80 | 36.1897 | 304.8719 | 6553.0116
7 | 190424.9188 | 119015.5742 | 63474.9729 | 372915.4659 | 1618611.8094 | 714093.4453 | 634749.7292 | 2967454.9839 | 22850990.2504 | 11306479.551 | 3808498.3751 | 37965968.1764 | 3454.395 | 3400.0014 | 4337.8796 | 1913.7704 | 1701.1293 | 7952.7794 | 18737.812 | 9271.3132 | 3122.9687 | 31132.0939 | 39084.8733 | 2815.3689 | 11818.4846 | 14633.8535 | 200 | 50 | 6854.3964 | 78.1697 | 658.5234 | 7591.0896 | 50% | 19542.4366 | 39.0849 | 329.2617 | 80 | 39.0849 | 329.2617 | 7302.743
8 | 205658.9123 | 128536.8202 | 68552.9708 | 402748.7032 | 1748100.7542 | 771220.921 | 685529.7075 | 3204851.3826 | 24679069.4704 | 12210997.9151 | 4113178.2451 | 41003245.6306 | 3879.9765 | 3782.1615 | 4684.91 | 2066.8721 | 1837.2196 | 8589.0017 | 20236.837 | 10013.0183 | 3372.8062 | 33622.6614 | 42211.6631 | 3040.5985 | 12763.9633 | 15804.5618 | 200 | 50 | 7662.138 | 84.4233 | 711.2053 | 8457.7666 | 50% | 21105.8316 | 42.2117 | 355.6026 | 80 | 42.2117 | 355.6026 | 8139.9523
9 | 222111.6252 | 138819.7658 | 74037.2084 | 434968.5994 | 1887948.8145 | 832918.5946 | 740372.0841 | 3461239.4932 | 26653395.0281 | 13187877.7483 | 4442232.5047 | 44283505.281 | 4357.9896 | 4207.2765 | 5059.7028 | 2232.2218 | 1984.1972 | 9276.1218 | 21855.7839 | 10814.0598 | 3642.6307 | 36312.4743 | 45588.5962 | 3283.8463 | 13785.0804 | 17068.9267 | 200 | 50 | 8565.2661 | 91.1772 | 768.1017 | 9424.545 | 50% | 22794.2981 | 45.5886 | 384.0509 | 80 | 45.5886 | 384.0509 | 9074.9055
10 | 239880.5553 | 149925.347 | 79960.1851 | 469766.0874 | 2038984.7196 | 899552.0822 | 799601.8508 | 3738138.6527 | 28785666.6303 | 14242907.9681 | 4797611.1051 | 47826185.7035 | 4894.8939 | 4680.1743 | 5464.479 | 2410.7996 | 2142.933 | 10018.2116 | 23604.2466 | 11679.1845 | 3934.0411 | 39217.4723 | 49235.6839 | 3546.554 | 14887.8868 | 18434.4409 | 200 | 50 | 9575.0683 | 98.4714 | 829.5498 | 10503.0895 | 50% | 24617.8419 | 49.2357 | 414.7749 | 80 | 49.2357 | 414.7749 | 10119.0789
Total | 1738387.4959 | 1086492.1849 | 579462.4986 | 3404342.1795 | 14776293.7152 | 6518953.1097 | 5794624.9864 | 27089871.8113 | 208606499.5091 | 103216757.5696 | 34767749.9182 | 346591006.9969 | 30661.8903 | 30354.5457 | 39600.4672 | 17470.7943 | 15529.595 | 72600.8565 | 171057.3296 | 84637.7412 | 28509.5549 | 284204.6257 | 356805.4822 | 25701.4797 | 107890.8469 | 133592.3266 | 2000 | 500 | 61016.436 | 713.611 | 6011.6547 | 67741.7017 |  | 151722.1557 | 303.4443 | 2556.2982 | 1760 | 410.1667 | 3455.3565 | 66641.9592
NPV of Total Carbon Cost | [28 empty] | 36203.3004 | 433.7201 | 3653.7768 | 40290.7972 | [5 empty] | 261.6402 | 2204.1285 | 39992.4959
Graph
Graph Data
Emissions
| Year | Base | Scenario C
| 1 | 24630.1 | 22167.09
| 2 | 26600.508 | 21280.4064
| 3 | 28728.5486 | 20109.984
| 4 | 31026.8325 | 18616.0995
| 5 | 33508.9791 | 16754.4896
| 6 | 36189.6975 | 18094.8487
| 7 | 39084.8733 | 19542.4366
| 8 | 42211.6631 | 21105.8316
| 9 | 45588.5962 | 22794.2981
| 10 | 49235.6839 | 24617.8419

## Scenario Summary
SCENARIO SUMMARY
Metric | Base | Scenario A (Green Energy) | Scenario B (Carbon Credits) | Scenario C (Nature-Based Offsetting) | Best Case | Comments
NPV of Energy cost | 36203.3004 | 33583.4662 | 36203.3004 | 36203.3004 | A | Sc A reduces energy cost: CNG cheaper than diesel (INR 65 vs INR 92/L) + solar at INR 40/L-eq flat. Sc B and Sc C: same fuel mix as base, energy cost identical.
NPV of Total cost | 40290.7972 | 37360.3825 | 41909.7535 | 39992.4959 | A | Ranking: Sc A cheapest — only strategy that cuts NPV below base. Sc C saves modestly (offset savings partly offset by capex INR 1,200 lacs + maintenance). Sc B most expensive — credits at INR 800–1,100/t cost 4–5.5× the INR 200 tax rate.
Total CO2 Released (tCO2e, 10-yr gross) | 356805.4822 | 348583.1273 | 356805.4822 | 356805.4822 | A | Gross CO2 physically released from facilities. Sc A genuinely reduces emissions via cleaner fuel mix (CNG lower volume, solar zero-emission). Sc B and Sc C: gross emissions identical to base — no change in fuel or energy.
Net CO2 after Sequestration (tCO2e — Sc C only) | — | — | — | 205083.3265 | C | Gross emissions unchanged (same fuel mix as base). Sequestration offsets ~151,700 tCO2 over 10 years (10%→50% ramp). Net = gross − cumulative offset. This is an ESG reporting metric; financial impact shown in NPV Total cost row.
Graphs

## Summary
MANAGEMENT SUMMARY
1. Purpose of the Exercise
Vidyut Bharat Manufacturing Ltd operates three energy-intensive production facilities in India, generating significant CO2 emissions from diesel and coal-powered grid electricity. These emissions expose the company to two growing financial obligations: India's domestic carbon tax (INR 200 per tonne CO2e on all facility emissions) and the EU Carbon Border Adjustment Mechanism (CBAM — EUR 50 per tonne CO2e on the carbon embedded in goods exported to Europe via its parent, EuroPower Components GmbH). The purpose of this analysis is to quantify that financial risk and evaluate three carbon management strategies against the base case: Scenario A — Green Energy Transition: phased replacement of diesel with CNG and solar energy Scenario B — Carbon Credit Purchase: purchasing certified credits to offset the India carbon tax liability Scenario C — Nature-Based Carbon Offsetting: investing in afforestation and wetland restoration to generate sequestration offsets recognised under both India's Green Credit Programme and EU CBAM The analysis projects carbon emissions and total carbon-related costs over a 10-year horizon under each strategy, calculates the NPV of costs at a 9% discount rate, and provides the CSO and Finance Director with the quantitative evidence needed to select a preferred strategy and seek Board approval for capital investment.
2. Data Inputs
The following data inputs were used in the model. Data marked with an asterisk (*) were provided by Vidyut Bharat management and have not been independently verified.
| Production and Energy Data | Parameter | Pune (F1) | Chennai (F2) | Jaipur (F3)
|  | Year 1 production (000 tonnes)* | 120 | 75 | 40
|  | Diesel intensity (L/tonne)* | 8.5 | 6 | 10
|  | Grid electricity intensity (kWh/tonne)* | 120 | 95 | 60
|  | Export proportion to Europe* | 35% | 50% | 20%
| Economic and Regulatory Parameters | Parameter | Value | Source
|  | Base production growth rate p.a. | 8% | Management*
|  | Diesel price Year 1 / escalation | INR 92/L / 4% p.a. | Management*
|  | Grid electricity tariff Year 1 / escalation | INR 7.50/kWh / 3% p.a. | Management*
|  | Diesel emission factor | 2.68 kg CO2e / litre | Standard EF
|  | Grid electricity emission factor | 0.82 kg CO2e / kWh | CEA India avg.
|  | India carbon tax rate (base) | INR 200 / tonne CO2e | Regulatory
|  | CBAM penalty rate (base) | EUR 50 / tonne CO2e | EU CBAM Reg.
|  | INR / EUR exchange rate | 90 | Market rate*
|  | Discount rate for NPV | 9% p.a. | Management*
3. Methodology
The model projects annual production, energy consumption, carbon emissions and associated financial costs for each of the 10 projection years. All cashflows are assumed to occur at year-end and are discounted at 9% p.a. to calculate net present values.
The key calculation steps are as follows:
Step 1 - Production Projection:
Year 1 production for each facility is taken directly from the inputs. Production in subsequent years is grown at the base rate of 8% p.a., applied uniformly across all three facilities.
Step 2 - Energy Consumption:
Annual diesel consumption per facility is calculated as production volume multiplied by the facility-specific diesel intensity. Annual grid electricity consumption is calculated similarly using the electricity intensity. Total diesel and electricity volumes are the sum across all three facilities.
Step 3 - Energy Costs:
Diesel cost is calculated as total diesel volume multiplied by the diesel price, which is escalated at 4% p.a. from Year 2 onwards. Electricity cost is total grid volume multiplied by the electricity tariff, escalated at 3% p.a. All costs are expressed in INR lacs (1 lac = INR 100,000).
Step 4 - Carbon Emissions:
Diesel emissions (tonnes CO2e) are calculated as total diesel volume (litres) multiplied by the emission factor of 2.68 kg CO2e/L, divided by 1,000. Grid emissions are calculated as total electricity volume (kWh) multiplied by 0.82 kg CO2e/kWh, divided by 1,000. Total emissions are the sum of diesel and grid emissions. Exported emissions are the proportion of each facility's total emissions corresponding to its export share, summed across facilities.
Step 5 - India Carbon Tax:
Under the base case, India carbon tax is calculated as total annual emissions multiplied by the base rate of INR 200 per tonne CO2e. Under Scenario C, year-specific rates from the time-varying rate table are used in place of the flat base rate.
Step 6 - CBAM Penalty:
CBAM is levied on the embedded carbon in exported goods. The CBAM penalty is calculated as exported emissions multiplied by the CBAM rate (EUR per tonne CO2e) multiplied by the INR/EUR exchange rate of 90. Under the base case, a flat rate of EUR 50 per tonne is applied; under Scenario C, year-specific rates are used.
Step 7 - Net Present Value:
The NPV of each cost component (energy, India tax, CBAM) is calculated using the Excel NPV function at a discount rate of 9% p.a., assuming year-end cashflows. The NPV of total carbon cost equals the sum of the NPV of each component.
Scenario-Specific Modifications:
• Scenario A (Green Energy Transition): From Year 3, 30% of diesel is replaced by CNG (emission factor 2.74 kg CO2e/L-eq; price INR 65/L-eq escalating at 4% p.a.). From Year 6, a further 20% of diesel is replaced by solar/electric energy (zero direct emissions; cost INR 4/kWh-eq, where 1L diesel = 10 kWh-eq). Energy costs and carbon emissions are recalculated using the adjusted fuel mix.
• Scenario B (Carbon Credit Purchase): Production and emissions are unchanged from the base case. India carbon tax liability is replaced by carbon credit purchases at INR 800 per tonne CO2e in Years 1-5 and INR 1,100 per tonne CO2e in Years 6-10. The CBAM penalty is unaffected, as EU CBAM does not currently recognise Indian domestic carbon credits as a qualifying offset.
• Scenario C — phased investment in afforestation and wetland restoration; offsets 10% of total emissions in Year 1 ramping linearly to 50% by Year 5; capex INR 400 lacs/yr Years 1–3; maintenance INR 80 lacs/yr from Year 4; offsets reduce both India tax and CBAM proportionally.
4. Key Assumptions
1 | Production growth is constant at 8% p.a. across all three facilities throughout the projection period.
2 | The INR/EUR exchange rate is held constant at 90 throughout the 10-year period.
3 | The Indian grid electricity emission factor remains constant at 0.82 kg CO2e/kWh throughout.
4 | CBAM is assessed on the exported proportion of total facility emissions, allocated pro-rata by production share.
5 | Capital costs of the green energy transition (Scenario A) are excluded from the analysis.
6 | Carbon credits in Scenario B fully offset the India carbon tax liability; regulatory offset approval is assumed to be granted.
7 | Solar and electric displacement in Scenario A carries zero direct emissions; upstream Scope 3 emissions from manufacturing solar equipment are excluded. | Scope 3 emissions are indirect emissions that occur in a company's value chain but outside its own operations
8 | All cashflows are assumed to occur at year-end for discounting purposes (as opposed to mid-year or continuous discounting).
9 | There are no other costs of production beyond energy costs, India carbon tax and CBAM.
10 | The model is deterministic. All future production, energy and carbon variables are treated as known with certainty.
11 | Penalty remains same throughout the projection period.
12 | There are no alternative source of energy, and/ or not innovation to replace these energy sources will be done during the projection period
13 | Demand and production variables are consistent
14 | There is no additional taxation from respective state legislations, given three facilities operate in different states.
15 | There is no incentive from governments on moving to green sources of energy.
16 | All other input parameters (inflation, price, etc.) are correct and likely to hold true in future
5. Results
Scenario A cost tracks the base until Year 3 when cheaper CNG reduces energy spend, then falls sharply from Year 6 as zero-cost solar displaces a further 20% of diesel — widening the saving to INR 683 lacs by Year 10.
Scenario B - Carbon credit purchase cost exceeds the India tax it replaces in every year — by 4× in Years 1–5 (INR 800/t vs INR 200/t) and 5.5× from Year 6 (INR 1,100/t) — making Scenario B the most expensive strategy in every single year of the projection.
Scenario C net emissions (gross CO2 released less sequestration offset) fall steadily from 22,154 tCO2 in Year 1 to a low of 16,754 tCO2 in Year 5 as the afforestation programme ramps up to full 50% offset capacity; from Year 6 the net figure rises as 8% annual production growth continuously expands the gross emission base while the sequestration ceiling remains fixed — highlighting that nature-based offsetting alone cannot keep pace with unconstrained production growth over the long term.
Comparison of all scenarios
The table below summarises the NPV of key financial metrics across the base case and all three scenarios. All figures are in INR lacs, discounted at 9% p.a.
|  | Metric | Base | Scenario A (Green Energy) | Scenario B (Carbon Credits) | Scenario C (Nature-Based Offsetting) | Best Case | Comments
|  | NPV of Energy cost | 36203.3004 | 33583.4662 | 36203.3004 | 36203.3004 | A | Sc A reduces energy cost: CNG cheaper than diesel (INR 65 vs INR 92/L) + solar at INR 40/L-eq flat. Sc B and Sc C: same fuel mix as base, energy cost identical.
|  | NPV of Total cost | 40290.7972 | 37360.3825 | 41909.7535 | 39992.4959 | A | Ranking: Sc A cheapest — only strategy that cuts NPV below base. Sc C saves modestly (offset savings partly offset by capex INR 1,200 lacs + maintenance). Sc B most expensive — credits at INR 800–1,100/t cost 4–5.5× the INR 200 tax rate.
|  | Total CO2 Released (tCO2e, 10-yr gross) | 356805.4822 | 348583.1273 | 356805.4822 | 356805.4822 | A | Gross CO2 physically released from facilities. Sc A genuinely reduces emissions via cleaner fuel mix (CNG lower volume, solar zero-emission). Sc B and Sc C: gross emissions identical to base — no change in fuel or energy.
|  | Net CO2 after Sequestration (tCO2e — Sc C only) | — | — | — | 205083.3265 | C | Gross emissions unchanged (same fuel mix as base). Sequestration offsets ~151,700 tCO2 over 10 years (10%→50% ramp). Net = gross − cumulative offset. This is an ESG reporting metric; financial impact shown in NPV Total cost row.
Scenario A is the only strategy that genuinely reduces gross CO2 physically released (348,583 vs 356,805 tCO2 base — a real reduction of 8,222 tCO2). Scenarios B and C leave gross emissions unchanged from base. The green bar for Scenario C shows net CO2 after deducting ~151,700 tCO2 of sequestration offsets — this is an ESG reporting metric. The sequestration occurs elsewhere (afforestation/wetland restoration); it does not reduce actual CO2 released at the facilities.
6. Observation
6.1 Base Case
Total carbon costs grow from INR 3,979 lacs in Year 1 to INR 10,503 lacs in Year 10 (a 164% increase), driven by compounding 8% p.a. production growth and energy price escalation. CBAM dominates carbon penalty costs, accounting for ~89% of NPV penalties (INR 3,654 lacs out of INR 4,088 lacs). This reflects the effective CBAM rate of EUR 50 × INR 90 = INR 4,500 per tonne - 22.5 times the India carbon tax rate of INR 200 per tonne. Any meaningful reduction in carbon liability therefore requires a reduction in actual emissions, not merely a financial offset.
6.2 Scenario A - Green Energy Transition
Scenario A is the only strategy that reduces total costs below the base, with an NPV saving of INR 3,550 lacs (8.8%). Importantly, CNG substitution from Year 3 does not reduce emissions - the CNG emission factor (2.74 kg CO2e/L-eq) is marginally higher than diesel (2.68), so Years 3-5 savings come purely from the lower CNG unit price. From Year 6, solar displacement (20% of diesel, zero direct emissions) drives a genuine step-down in both emissions and costs; Year 6 total cost falls INR 847 lacs (12%) below base. Capital costs of CNG conversion and solar installation are excluded and must be quantified before a net investment decision can be made.
6.3 Scenario B - Carbon Credit Purchase
Scenario B is more expensive than the base case in every year, with an NPV total cost of INR 41,910 lacs - INR 1,619 lacs (4.0%) above base. The credit price (INR 800-1,100/t) is 4-5.5 times the India tax rate (INR 200/t), making credit purchase consistently more expensive than paying the tax. Credits also have no impact on CBAM, which remains at NPV INR 3,654 lacs, as EU CBAM does not recognise Indian domestic credits as a qualifying offset. A further cost step-change occurs in Year 6 when the credit price rises from INR 800 to INR 1,100, compounding with growing production volumes.
6.4 Scenario C - Nature-Based Carbon Offsetting
Scenario C delivers a genuine but modest saving of INR 298 lacs vs base (0.7%). The programme offsets both India tax and CBAM proportionally, and the certified offsets are EU-recognised, unlike the domestic credits in Scenario B. However, the sequestration ramp (reaching full 50% offset capacity only in Year 5) means early years incur high capex (INR 400 lacs/yr) while savings are limited — Year 1 net cost is actually higher than base due to the INR 400 lacs investment. From Year 5 onwards, the programme generates meaningful annual savings. An important distinction: gross CO2 physically released is unchanged from base (same fuel mix); the 205,083 tCO2 net figure reflects sequestration elsewhere, not actual emission reduction at the facilities.
7. Conclusions
The analysis leads to three clear conclusions:
Scenario A (Green Energy Transition) is the recommended strategy. It is the only option that reduces both actual emissions and total financial cost, delivering INR 2,930 lacs NPV saving. The financial benefit grows materially from Year 6 when solar is introduced.
Scenario C (Nature-Based Offsetting) provides a secondary benefit of INR 298 lacs NPV saving, but does not reduce actual facility emissions and depends on the continued EU recognition of Indian nature-based offsets — a regulatory risk.
Scenario B (Carbon Credit Purchase) is not recommended at current market prices. Credits at INR 800–1,100/t cost far more than the INR 200 tax they replace, and provide no CBAM relief.
The actual outcome will depend on future production volumes, fuel prices, carbon tax trajectories and INR/EUR exchange rates. A sensitivity analysis is recommended before committing capital.
8. Suggested Next Steps
Model alternative production growth scenarios (e.g. 5%, 8% and 12% p.a.) to test whether Scenario A remains the preferred option under different volume trajectories.
Extend the model to facility-level CBAM tracking rather than a pro-rata production-share allocation, to identify where CBAM exposure is most concentrated across Pune, Chennai and Jaipur.
Monitor India's Carbon Credit Trading Scheme (CCTS) development and define a credit price threshold at which Scenario B would become financially viable relative to paying the India carbon tax directly.
Evaluate EU CBAM scope expansion and monitor whether Indian domestic carbon credits may be accepted as qualifying CBAM offsets in future regulatory updates.
Incorporate FX sensitivity analysis at INR/EUR rates of 80, 90 and 100 to quantify the financial impact of rupee depreciation on the INR cost of CBAM penalties.
Benchmark Vidyut Bharat's emission intensity (kg CO2e per tonne of production) against Indian manufacturing sector peers and international best-practice comparators to identify additional emission reduction opportunities.
Obtain independent assurance on the energy intensity inputs (diesel litres/tonne and grid kWh/tonne by facility), which are currently management-provided and have not been independently verified.
Perform tests on the demand regression residuals to validate the statistical assumptions underlying the linear demand model used for production forecasting.
Back-test the model annually against actual production volumes, energy consumption and carbon penalty payments to recalibrate assumptions and improve the accuracy of future projections.
Incorporate corporate income tax on profits into a fuller financial model to assess the post-tax NPV of each scenario and determine whether the scenario rankings change on an after-tax basis.
Extend the projection horizon beyond 10 years (e.g. to 15 or 20 years) to capture the full benefit of Scenario A capital investment, which may not be fully reflected within the current 10-year window.
Produce a stochastic (Monte Carlo) model to generate a probability distribution of NPV outcomes, providing management with confidence intervals and tail-risk estimates rather than single point estimates.
Allow for depreciation, maintenance costs and potential resale value of existing Plant A assets in a fuller financial comparison of maintaining the existing plant versus transitioning to green energy.
Engage a regulatory adviser to monitor proposed changes to EU CBAM methodology, India carbon tax escalation paths, and any bilateral carbon or trade treaty developments between India and the EU.
Allow for the possibility of defective or unsaleable production in the revenue model, as quality issues could reduce units sold below the level assumed and therefore overstate revenues and understate per-unit carbon costs.
Consider facility-specific production growth rates rather than a single uniform rate, as Pune (heavy manufacturing) and Jaipur (light processing) may have structurally different capacity constraints and demand drivers.
Model a partial green energy transition scenario - for example, prioritising solar installation at Chennai (50% export share, highest CBAM exposure) before rolling out to other facilities - to identify the highest-return sequence of investment.
Allow for storage and warehousing costs that may arise if production exceeds demand in any year, to ensure the cost comparison between scenarios is fully comprehensive.
Get the model independently reviewed by a qualified actuary not involved in its preparation, to provide assurance on the methodology and calculations before results are presented to the Board.
Engage a regulatory adviser to monitor EU CBAM methodology changes — proposed scope expansions or changes to the certificate recognition rules could materially alter the scenario rankings.